## Plate 1 - Sheet1
Software Version | 3.11.19
Experiment File Path: | C:\Users\Public\Documents\Experiments\Diana\214degrees.xpt
Protocol File Path: | C:\Users\Public\Documents\Protocols\Diana\Colorimetric_assay_4NP_product.prt
Plate Number | Plate 1
Date | 2023-06-23
Time | 17:17
Reader Type: | Synergy H1
Reader Serial Number: | 19122312
Reading Type | Reader
Procedure Details
Plate Type | 96 WELL PLATE (Use plate lid)
Eject plate on completion
Set Temperature | Setpoint 45°C
Preheat before moving to next step
Start Kinetic | Runtime 0:30:00 (HH:MM:SS), Interval 0:01:00, 31 Reads
Shake | Linear: Continuous
Frequency: 567 cpm (3 mm)
Read | Absorbance Endpoint
Full Plate
Wavelengths: 410
Read Speed: Normal, Delay: 100 msec, Measurements/Data Point: 8
End Kinetic
410
| Time | T° 410 | A1 | A2 | A3 | A4 | A5 | A6 | A7 | A8 | A9 | A10 | A11 | A12 | B1 | B2 | B3 | B4 | B5 | B6 | B7 | B8 | B9 | B10 | B11 | B12 | C1 | C2 | C3 | C4 | C5 | C6 | C7 | C8 | C9 | C10 | C11 | C12 | D1 | D2 | D3 | D4 | D5 | D6 | D7 | D8 | D9 | D10 | D11 | D12 | E1 | E2 | E3 | E4 | E5 | E6 | E7 | E8 | E9 | E10 | E11 | E12 | F1 | F2 | F3 | F4 | F5 | F6 | F7 | F8 | F9 | F10 | F11 | F12 | G1 | G2 | G3 | G4 | G5 | G6 | G7 | G8 | G9 | G10 | G11 | G12 | H1 | H2 | H3 | H4 | H5 | H6 | H7 | H8 | H9 | H10 | H11 | H12
| 0:00 | 45 | 1.645 | 1.676 | 1.736 | 0.334 | 0.321 | 0.319 | 0.099 | 0.1 | 0.099 | 0.099 | 0.099 | 0.099 | 0.1 | 0.1 | 0.105 | 0.116 | 0.102 | 0.1 | 0.1 | 0.102 | 0.099 | 0.102 | 0.102 | 0.1 | 0.1 | 0.099 | 0.099 | 0.103 | 0.1 | 0.101 | 0.1 | 0.108 | 0.101 | 0.1 | 0.1 | 0.103 | 0.1 | 0.099 | 0.1 | 0.099 | 0.099 | 0.102 | 0.101 | 0.1 | 0.1 | 0.1 | 0.099 | 0.101 | 0.092 | 0.556 | 0.968 | 1.33 | 1.765 | 2.067 | 0.147 | 0.14 | 0.148 | 0.093 | 0.093 | 0.092 | 0.305 | 0.296 | 0.316 | 0.214 | 0.216 | 0.21 | 0.146 | 0.148 | 0.144 | 0.138 | 0.138 | 0.136 | 0.092 | 0.454 | 0.916 | 1.288 | 1.676 | 1.969 | 0.242 | 0.207 | 0.209 | 0.103 | 0.117 | 0.1 | 1.698 | 1.688 | 1.676 | 1.543 | 1.52 | 1.504 | 0.471 | 0.492 | 0.486 | 0.172 | 0.167 | 0.138
| 0:01 | 45 | 1.645 | 1.676 | 1.736 | 0.316 | 0.316 | 0.35 | 0.099 | 0.1 | 0.099 | 0.099 | 0.098 | 0.099 | 0.1 | 0.1 | 0.105 | 0.117 | 0.102 | 0.1 | 0.1 | 0.102 | 0.099 | 0.102 | 0.102 | 0.1 | 0.1 | 0.098 | 0.098 | 0.104 | 0.1 | 0.101 | 0.1 | 0.107 | 0.101 | 0.1 | 0.1 | 0.103 | 0.1 | 0.099 | 0.1 | 0.099 | 0.099 | 0.102 | 0.101 | 0.1 | 0.1 | 0.1 | 0.099 | 0.101 | 0.092 | 0.553 | 0.963 | 1.352 | 1.75 | 2.064 | 0.137 | 0.159 | 0.142 | 0.093 | 0.093 | 0.092 | 0.372 | 0.357 | 0.384 | 0.241 | 0.254 | 0.231 | 0.156 | 0.157 | 0.162 | 0.145 | 0.132 | 0.138 | 0.092 | 0.453 | 0.919 | 1.286 | 1.676 | 1.966 | 0.244 | 0.216 | 0.214 | 0.103 | 0.117 | 0.1 | 1.694 | 1.686 | 1.674 | 1.542 | 1.529 | 1.508 | 0.471 | 0.498 | 0.484 | 0.172 | 0.167 | 0.138
| 0:02 | 45 | 1.643 | 1.674 | 1.734 | 0.304 | 0.315 | 0.323 | 0.099 | 0.1 | 0.099 | 0.099 | 0.098 | 0.099 | 0.1 | 0.1 | 0.105 | 0.117 | 0.102 | 0.1 | 0.1 | 0.102 | 0.099 | 0.102 | 0.102 | 0.1 | 0.1 | 0.098 | 0.098 | 0.104 | 0.1 | 0.103 | 0.1 | 0.107 | 0.101 | 0.1 | 0.1 | 0.103 | 0.1 | 0.099 | 0.1 | 0.099 | 0.099 | 0.102 | 0.1 | 0.1 | 0.1 | 0.1 | 0.099 | 0.101 | 0.092 | 0.549 | 0.958 | 1.345 | 1.741 | 2.057 | 0.167 | 0.175 | 0.168 | 0.093 | 0.093 | 0.092 | 0.441 | 0.431 | 0.443 | 0.27 | 0.309 | 0.278 | 0.174 | 0.151 | 0.161 | 0.145 | 0.144 | 0.139 | 0.092 | 0.452 | 0.919 | 1.287 | 1.673 | 1.964 | 0.233 | 0.18 | 0.212 | 0.103 | 0.117 | 0.099 | 1.691 | 1.683 | 1.672 | 1.546 | 1.528 | 1.51 | 0.479 | 0.507 | 0.487 | 0.172 | 0.167 | 0.139
| 0:03 | 45 | 1.64 | 1.671 | 1.731 | 0.306 | 0.298 | 0.35 | 0.099 | 0.1 | 0.099 | 0.098 | 0.098 | 0.098 | 0.099 | 0.099 | 0.105 | 0.118 | 0.102 | 0.1 | 0.1 | 0.102 | 0.099 | 0.102 | 0.102 | 0.1 | 0.1 | 0.098 | 0.098 | 0.104 | 0.1 | 0.103 | 0.1 | 0.107 | 0.101 | 0.1 | 0.1 | 0.103 | 0.1 | 0.099 | 0.1 | 0.099 | 0.099 | 0.102 | 0.1 | 0.099 | 0.099 | 0.1 | 0.099 | 0.101 | 0.091 | 0.546 | 0.954 | 1.339 | 1.733 | 2.052 | 0.162 | 0.182 | 0.173 | 0.093 | 0.093 | 0.092 | 0.5 | 0.489 | 0.508 | 0.33 | 0.318 | 0.321 | 0.183 | 0.167 | 0.143 | 0.151 | 0.139 | 0.139 | 0.092 | 0.453 | 0.914 | 1.285 | 1.673 | 1.962 | 0.209 | 0.197 | 0.233 | 0.102 | 0.118 | 0.099 | 1.687 | 1.68 | 1.669 | 1.546 | 1.531 | 1.51 | 0.481 | 0.506 | 0.487 | 0.172 | 0.166 | 0.139
| 0:04 | 45 | 1.635 | 1.667 | 1.727 | 0.309 | 0.315 | 0.365 | 0.099 | 0.1 | 0.098 | 0.098 | 0.098 | 0.098 | 0.099 | 0.099 | 0.105 | 0.117 | 0.102 | 0.099 | 0.1 | 0.102 | 0.099 | 0.102 | 0.102 | 0.099 | 0.1 | 0.098 | 0.098 | 0.103 | 0.1 | 0.103 | 0.1 | 0.107 | 0.101 | 0.1 | 0.1 | 0.103 | 0.1 | 0.099 | 0.1 | 0.099 | 0.099 | 0.102 | 0.1 | 0.099 | 0.099 | 0.1 | 0.099 | 0.1 | 0.092 | 0.545 | 0.951 | 1.329 | 1.726 | 2.044 | 0.169 | 0.153 | 0.159 | 0.093 | 0.093 | 0.092 | 0.58 | 0.562 | 0.595 | 0.347 | 0.345 | 0.36 | 0.215 | 0.194 | 0.172 | 0.152 | 0.138 | 0.134 | 0.092 | 0.452 | 0.919 | 1.284 | 1.67 | 1.965 | 0.196 | 0.236 | 0.188 | 0.102 | 0.118 | 0.099 | 1.682 | 1.676 | 1.666 | 1.549 | 1.537 | 1.512 | 0.489 | 0.525 | 0.484 | 0.172 | 0.166 | 0.138
| 0:05 | 45 | 1.631 | 1.663 | 1.723 | 0.309 | 0.31 | 0.315 | 0.099 | 0.101 | 0.099 | 0.098 | 0.098 | 0.098 | 0.099 | 0.099 | 0.106 | 0.117 | 0.102 | 0.1 | 0.1 | 0.102 | 0.099 | 0.102 | 0.102 | 0.099 | 0.1 | 0.098 | 0.098 | 0.104 | 0.1 | 0.109 | 0.1 | 0.107 | 0.101 | 0.1 | 0.1 | 0.103 | 0.1 | 0.099 | 0.1 | 0.099 | 0.099 | 0.102 | 0.1 | 0.1 | 0.099 | 0.1 | 0.099 | 0.101 | 0.092 | 0.543 | 0.948 | 1.324 | 1.724 | 2.038 | 0.154 | 0.182 | 0.174 | 0.093 | 0.093 | 0.092 | 0.641 | 0.616 | 0.624 | 0.405 | 0.4 | 0.376 | 0.199 | 0.161 | 0.198 | 0.157 | 0.143 | 0.139 | 0.092 | 0.451 | 0.914 | 1.283 | 1.665 | 1.96 | 0.218 | 0.196 | 0.202 | 0.102 | 0.119 | 0.099 | 1.678 | 1.673 | 1.663 | 1.552 | 1.538 | 1.511 | 0.492 | 0.514 | 0.49 | 0.172 | 0.166 | 0.139
| 0:06 | 45 | 1.626 | 1.659 | 1.719 | 0.29 | 0.316 | 0.358 | 0.099 | 0.101 | 0.098 | 0.098 | 0.098 | 0.098 | 0.099 | 0.099 | 0.106 | 0.117 | 0.102 | 0.099 | 0.1 | 0.102 | 0.099 | 0.102 | 0.102 | 0.099 | 0.1 | 0.098 | 0.098 | 0.103 | 0.1 | 0.102 | 0.1 | 0.107 | 0.1 | 0.1 | 0.1 | 0.103 | 0.1 | 0.099 | 0.1 | 0.099 | 0.099 | 0.102 | 0.1 | 0.099 | 0.099 | 0.1 | 0.099 | 0.1 | 0.091 | 0.541 | 0.946 | 1.321 | 1.72 | 2.036 | 0.188 | 0.171 | 0.173 | 0.093 | 0.093 | 0.092 | 0.715 | 0.665 | 0.708 | 0.41 | 0.47 | 0.401 | 0.209 | 0.187 | 0.189 | 0.157 | 0.141 | 0.146 | 0.092 | 0.451 | 0.914 | 1.283 | 1.672 | 1.959 | 0.224 | 0.213 | 0.25 | 0.102 | 0.119 | 0.099 | 1.674 | 1.669 | 1.659 | 1.556 | 1.543 | 1.513 | 0.485 | 0.524 | 0.491 | 0.171 | 0.165 | 0.138
| 0:07 | 45 | 1.622 | 1.655 | 1.714 | 0.286 | 0.313 | 0.346 | 0.099 | 0.101 | 0.099 | 0.098 | 0.098 | 0.098 | 0.099 | 0.099 | 0.106 | 0.117 | 0.102 | 0.099 | 0.1 | 0.102 | 0.099 | 0.102 | 0.102 | 0.099 | 0.1 | 0.098 | 0.098 | 0.104 | 0.1 | 0.102 | 0.1 | 0.107 | 0.101 | 0.1 | 0.1 | 0.103 | 0.1 | 0.099 | 0.1 | 0.099 | 0.099 | 0.102 | 0.1 | 0.099 | 0.099 | 0.1 | 0.099 | 0.101 | 0.092 | 0.539 | 0.944 | 1.318 | 1.716 | 2.033 | 0.179 | 0.176 | 0.163 | 0.093 | 0.093 | 0.092 | 0.765 | 0.721 | 0.759 | 0.443 | 0.481 | 0.473 | 0.215 | 0.181 | 0.196 | 0.159 | 0.143 | 0.138 | 0.092 | 0.45 | 0.912 | 1.28 | 1.67 | 1.959 | 0.209 | 0.226 | 0.203 | 0.103 | 0.12 | 0.099 | 1.669 | 1.666 | 1.656 | 1.561 | 1.548 | 1.521 | 0.486 | 0.527 | 0.484 | 0.171 | 0.165 | 0.139
| 0:08 | 44.9 | 1.617 | 1.65 | 1.71 | 0.31 | 0.313 | 0.333 | 0.099 | 0.102 | 0.098 | 0.098 | 0.098 | 0.098 | 0.099 | 0.099 | 0.106 | 0.116 | 0.102 | 0.099 | 0.1 | 0.102 | 0.099 | 0.102 | 0.102 | 0.099 | 0.1 | 0.098 | 0.098 | 0.104 | 0.1 | 0.106 | 0.1 | 0.107 | 0.1 | 0.1 | 0.1 | 0.103 | 0.1 | 0.099 | 0.1 | 0.099 | 0.099 | 0.102 | 0.1 | 0.099 | 0.099 | 0.1 | 0.099 | 0.1 | 0.091 | 0.538 | 0.941 | 1.315 | 1.713 | 2.029 | 0.188 | 0.169 | 0.161 | 0.093 | 0.093 | 0.092 | 0.837 | 0.809 | 0.808 | 0.506 | 0.537 | 0.49 | 0.228 | 0.185 | 0.191 | 0.159 | 0.148 | 0.145 | 0.092 | 0.45 | 0.912 | 1.28 | 1.666 | 1.959 | 0.224 | 0.23 | 0.226 | 0.103 | 0.121 | 0.1 | 1.665 | 1.662 | 1.652 | 1.566 | 1.554 | 1.528 | 0.508 | 0.518 | 0.498 | 0.17 | 0.164 | 0.139
| 0:09 | 45 | 1.613 | 1.646 | 1.706 | 0.305 | 0.312 | 0.311 | 0.099 | 0.103 | 0.098 | 0.098 | 0.098 | 0.098 | 0.099 | 0.099 | 0.106 | 0.117 | 0.102 | 0.099 | 0.1 | 0.101 | 0.099 | 0.102 | 0.102 | 0.099 | 0.1 | 0.098 | 0.098 | 0.104 | 0.1 | 0.105 | 0.1 | 0.107 | 0.1 | 0.1 | 0.1 | 0.103 | 0.1 | 0.099 | 0.1 | 0.099 | 0.099 | 0.102 | 0.1 | 0.099 | 0.099 | 0.1 | 0.099 | 0.1 | 0.092 | 0.537 | 0.941 | 1.31 | 1.708 | 2.026 | 0.182 | 0.16 | 0.176 | 0.093 | 0.093 | 0.092 | 0.892 | 0.851 | 0.867 | 0.551 | 0.553 | 0.551 | 0.243 | 0.177 | 0.213 | 0.162 | 0.147 | 0.138 | 0.092 | 0.45 | 0.911 | 1.278 | 1.66 | 1.953 | 0.237 | 0.242 | 0.196 | 0.103 | 0.122 | 0.099 | 1.661 | 1.658 | 1.649 | 1.571 | 1.559 | 1.535 | 0.495 | 0.545 | 0.504 | 0.17 | 0.163 | 0.138
| 0:10 | 45 | 1.609 | 1.642 | 1.702 | 0.295 | 0.295 | 0.352 | 0.099 | 0.103 | 0.098 | 0.098 | 0.098 | 0.098 | 0.099 | 0.099 | 0.106 | 0.117 | 0.102 | 0.099 | 0.1 | 0.101 | 0.099 | 0.102 | 0.102 | 0.099 | 0.099 | 0.098 | 0.098 | 0.103 | 0.1 | 0.105 | 0.1 | 0.107 | 0.1 | 0.1 | 0.1 | 0.103 | 0.1 | 0.099 | 0.1 | 0.099 | 0.099 | 0.102 | 0.1 | 0.099 | 0.099 | 0.1 | 0.099 | 0.1 | 0.091 | 0.535 | 0.937 | 1.307 | 1.706 | 2.021 | 0.182 | 0.164 | 0.165 | 0.093 | 0.093 | 0.092 | 0.952 | 0.914 | 0.924 | 0.549 | 0.58 | 0.559 | 0.224 | 0.177 | 0.225 | 0.16 | 0.137 | 0.137 | 0.092 | 0.45 | 0.91 | 1.277 | 1.663 | 1.949 | 0.21 | 0.211 | 0.214 | 0.103 | 0.123 | 0.099 | 1.657 | 1.655 | 1.646 | 1.576 | 1.564 | 1.542 | 0.494 | 0.526 | 0.503 | 0.169 | 0.162 | 0.138
| 0:11 | 45 | 1.605 | 1.638 | 1.698 | 0.264 | 0.317 | 0.329 | 0.099 | 0.103 | 0.098 | 0.098 | 0.098 | 0.098 | 0.099 | 0.099 | 0.106 | 0.117 | 0.102 | 0.099 | 0.1 | 0.102 | 0.099 | 0.102 | 0.102 | 0.099 | 0.099 | 0.098 | 0.098 | 0.104 | 0.1 | 0.104 | 0.1 | 0.107 | 0.1 | 0.099 | 0.1 | 0.103 | 0.1 | 0.099 | 0.1 | 0.099 | 0.099 | 0.102 | 0.1 | 0.099 | 0.099 | 0.1 | 0.099 | 0.1 | 0.091 | 0.534 | 0.934 | 1.303 | 1.701 | 2.017 | 0.169 | 0.17 | 0.163 | 0.093 | 0.093 | 0.092 | 1.016 | 0.967 | 0.973 | 0.626 | 0.59 | 0.615 | 0.237 | 0.197 | 0.231 | 0.158 | 0.144 | 0.137 | 0.091 | 0.449 | 0.912 | 1.276 | 1.66 | 1.95 | 0.194 | 0.197 | 0.22 | 0.103 | 0.125 | 0.099 | 1.655 | 1.652 | 1.643 | 1.58 | 1.569 | 1.548 | 0.501 | 0.514 | 0.499 | 0.168 | 0.161 | 0.138
| 0:12 | 45 | 1.603 | 1.635 | 1.694 | 0.268 | 0.305 | 0.298 | 0.099 | 0.103 | 0.098 | 0.098 | 0.098 | 0.098 | 0.099 | 0.099 | 0.106 | 0.118 | 0.102 | 0.099 | 0.1 | 0.102 | 0.099 | 0.102 | 0.102 | 0.099 | 0.1 | 0.098 | 0.098 | 0.104 | 0.1 | 0.103 | 0.1 | 0.107 | 0.1 | 0.1 | 0.1 | 0.103 | 0.1 | 0.099 | 0.1 | 0.099 | 0.099 | 0.102 | 0.1 | 0.099 | 0.099 | 0.1 | 0.099 | 0.1 | 0.091 | 0.533 | 0.931 | 1.299 | 1.695 | 2.011 | 0.154 | 0.181 | 0.181 | 0.093 | 0.093 | 0.092 | 1.071 | 1.024 | 1.035 | 0.659 | 0.672 | 0.641 | 0.231 | 0.201 | 0.206 | 0.157 | 0.145 | 0.135 | 0.092 | 0.448 | 0.909 | 1.273 | 1.657 | 1.949 | 0.221 | 0.194 | 0.223 | 0.103 | 0.126 | 0.1 | 1.651 | 1.649 | 1.64 | 1.584 | 1.573 | 1.554 | 0.497 | 0.545 | 0.492 | 0.167 | 0.161 | 0.137
| 0:13 | 45 | 1.6 | 1.631 | 1.691 | 0.26 | 0.296 | 0.34 | 0.099 | 0.103 | 0.098 | 0.098 | 0.098 | 0.098 | 0.099 | 0.099 | 0.106 | 0.102 | 0.102 | 0.099 | 0.1 | 0.102 | 0.099 | 0.102 | 0.102 | 0.099 | 0.099 | 0.098 | 0.098 | 0.104 | 0.1 | 0.103 | 0.1 | 0.107 | 0.1 | 0.099 | 0.1 | 0.103 | 0.1 | 0.099 | 0.1 | 0.099 | 0.099 | 0.102 | 0.1 | 0.099 | 0.099 | 0.1 | 0.099 | 0.1 | 0.091 | 0.532 | 0.928 | 1.299 | 1.692 | 2.005 | 0.171 | 0.193 | 0.182 | 0.093 | 0.093 | 0.092 | 1.147 | 1.06 | 1.074 | 0.681 | 0.716 | 0.678 | 0.245 | 0.192 | 0.238 | 0.157 | 0.142 | 0.139 | 0.091 | 0.448 | 0.91 | 1.273 | 1.655 | 1.95 | 0.192 | 0.218 | 0.156 | 0.103 | 0.127 | 0.1 | 1.648 | 1.646 | 1.637 | 1.588 | 1.578 | 1.56 | 0.506 | 0.52 | 0.504 | 0.167 | 0.16 | 0.137
| 0:14 | 45 | 1.597 | 1.628 | 1.688 | 0.263 | 0.281 | 0.35 | 0.099 | 0.103 | 0.098 | 0.098 | 0.098 | 0.098 | 0.099 | 0.099 | 0.106 | 0.101 | 0.102 | 0.099 | 0.1 | 0.101 | 0.099 | 0.102 | 0.102 | 0.099 | 0.099 | 0.098 | 0.098 | 0.103 | 0.1 | 0.103 | 0.1 | 0.107 | 0.1 | 0.099 | 0.1 | 0.103 | 0.1 | 0.099 | 0.1 | 0.099 | 0.099 | 0.102 | 0.1 | 0.099 | 0.099 | 0.1 | 0.099 | 0.1 | 0.091 | 0.53 | 0.931 | 1.295 | 1.688 | 2.003 | 0.188 | 0.17 | 0.174 | 0.093 | 0.093 | 0.092 | 1.196 | 1.126 | 1.135 | 0.719 | 0.713 | 0.701 | 0.257 | 0.197 | 0.259 | 0.158 | 0.143 | 0.141 | 0.091 | 0.447 | 0.908 | 1.272 | 1.659 | 1.946 | 0.233 | 0.23 | 0.203 | 0.103 | 0.128 | 0.1 | 1.646 | 1.643 | 1.635 | 1.591 | 1.581 | 1.566 | 0.503 | 0.527 | 0.496 | 0.166 | 0.159 | 0.137
| 0:15 | 45 | 1.595 | 1.626 | 1.686 | 0.263 | 0.33 | 0.329 | 0.099 | 0.103 | 0.098 | 0.098 | 0.098 | 0.098 | 0.099 | 0.099 | 0.106 | 0.102 | 0.102 | 0.099 | 0.1 | 0.102 | 0.099 | 0.102 | 0.102 | 0.099 | 0.1 | 0.098 | 0.098 | 0.103 | 0.1 | 0.102 | 0.1 | 0.107 | 0.101 | 0.099 | 0.1 | 0.103 | 0.1 | 0.099 | 0.1 | 0.099 | 0.099 | 0.102 | 0.1 | 0.099 | 0.099 | 0.1 | 0.099 | 0.1 | 0.092 | 0.53 | 0.928 | 1.293 | 1.688 | 1.996 | 0.165 | 0.159 | 0.143 | 0.094 | 0.093 | 0.092 | 1.237 | 1.177 | 1.193 | 0.768 | 0.771 | 0.747 | 0.272 | 0.204 | 0.256 | 0.158 | 0.141 | 0.144 | 0.091 | 0.447 | 0.909 | 1.27 | 1.655 | 1.941 | 0.243 | 0.207 | 0.201 | 0.104 | 0.13 | 0.1 | 1.643 | 1.64 | 1.632 | 1.594 | 1.585 | 1.571 | 0.498 | 0.516 | 0.491 | 0.165 | 0.158 | 0.137
| 0:16 | 45 | 1.593 | 1.624 | 1.683 | 0.284 | 0.334 | 0.334 | 0.099 | 0.102 | 0.098 | 0.098 | 0.098 | 0.098 | 0.099 | 0.099 | 0.106 | 0.102 | 0.102 | 0.099 | 0.1 | 0.101 | 0.099 | 0.102 | 0.102 | 0.099 | 0.099 | 0.098 | 0.098 | 0.103 | 0.1 | 0.102 | 0.1 | 0.107 | 0.1 | 0.099 | 0.1 | 0.103 | 0.1 | 0.099 | 0.1 | 0.099 | 0.099 | 0.102 | 0.1 | 0.099 | 0.099 | 0.1 | 0.099 | 0.1 | 0.091 | 0.529 | 0.922 | 1.29 | 1.683 | 1.992 | 0.165 | 0.192 | 0.161 | 0.094 | 0.093 | 0.092 | 1.287 | 1.235 | 1.227 | 0.807 | 0.798 | 0.766 | 0.296 | 0.189 | 0.258 | 0.159 | 0.142 | 0.136 | 0.091 | 0.447 | 0.907 | 1.27 | 1.652 | 1.941 | 0.231 | 0.206 | 0.191 | 0.104 | 0.131 | 0.1 | 1.641 | 1.638 | 1.629 | 1.597 | 1.588 | 1.575 | 0.507 | 0.508 | 0.488 | 0.164 | 0.157 | 0.136
| 0:17 | 45 | 1.591 | 1.621 | 1.681 | 0.266 | 0.294 | 0.318 | 0.099 | 0.101 | 0.098 | 0.098 | 0.098 | 0.098 | 0.099 | 0.099 | 0.106 | 0.101 | 0.102 | 0.099 | 0.1 | 0.101 | 0.099 | 0.101 | 0.102 | 0.099 | 0.099 | 0.098 | 0.098 | 0.103 | 0.1 | 0.105 | 0.1 | 0.107 | 0.1 | 0.099 | 0.1 | 0.103 | 0.1 | 0.099 | 0.1 | 0.099 | 0.099 | 0.102 | 0.1 | 0.099 | 0.099 | 0.1 | 0.099 | 0.1 | 0.091 | 0.528 | 0.922 | 1.287 | 1.679 | 1.988 | 0.174 | 0.185 | 0.167 | 0.094 | 0.093 | 0.093 | 1.345 | 1.276 | 1.283 | 0.832 | 0.837 | 0.832 | 0.284 | 0.17 | 0.281 | 0.157 | 0.142 | 0.134 | 0.091 | 0.446 | 0.907 | 1.267 | 1.651 | 1.939 | 0.211 | 0.214 | 0.209 | 0.104 | 0.132 | 0.1 | 1.639 | 1.635 | 1.628 | 1.6 | 1.591 | 1.58 | 0.509 | 0.529 | 0.506 | 0.163 | 0.155 | 0.136
| 0:18 | 45 | 1.59 | 1.62 | 1.679 | 0.275 | 0.275 | 0.339 | 0.099 | 0.101 | 0.098 | 0.098 | 0.098 | 0.098 | 0.099 | 0.099 | 0.106 | 0.101 | 0.102 | 0.099 | 0.1 | 0.101 | 0.099 | 0.101 | 0.102 | 0.099 | 0.099 | 0.098 | 0.098 | 0.103 | 0.1 | 0.103 | 0.1 | 0.107 | 0.1 | 0.099 | 0.1 | 0.103 | 0.1 | 0.099 | 0.1 | 0.099 | 0.099 | 0.102 | 0.1 | 0.099 | 0.099 | 0.1 | 0.099 | 0.1 | 0.091 | 0.527 | 0.926 | 1.285 | 1.675 | 1.985 | 0.173 | 0.149 | 0.181 | 0.094 | 0.093 | 0.093 | 1.393 | 1.332 | 1.336 | 0.862 | 0.865 | 0.855 | 0.301 | 0.169 | 0.269 | 0.157 | 0.14 | 0.133 | 0.091 | 0.446 | 0.905 | 1.265 | 1.649 | 1.94 | 0.201 | 0.247 | 0.195 | 0.105 | 0.133 | 0.1 | 1.637 | 1.633 | 1.625 | 1.602 | 1.593 | 1.583 | 0.514 | 0.546 | 0.502 | 0.162 | 0.154 | 0.135
| 0:19 | 45 | 1.588 | 1.618 | 1.677 | 0.262 | 0.264 | 0.317 | 0.099 | 0.101 | 0.098 | 0.098 | 0.098 | 0.098 | 0.099 | 0.099 | 0.107 | 0.101 | 0.102 | 0.099 | 0.1 | 0.102 | 0.099 | 0.102 | 0.102 | 0.099 | 0.099 | 0.098 | 0.098 | 0.104 | 0.1 | 0.104 | 0.1 | 0.107 | 0.1 | 0.099 | 0.1 | 0.103 | 0.1 | 0.099 | 0.1 | 0.099 | 0.099 | 0.102 | 0.1 | 0.099 | 0.099 | 0.1 | 0.099 | 0.1 | 0.091 | 0.526 | 0.92 | 1.282 | 1.672 | 1.978 | 0.162 | 0.167 | 0.175 | 0.095 | 0.094 | 0.093 | 1.44 | 1.379 | 1.378 | 0.902 | 0.929 | 0.894 | 0.317 | 0.23 | 0.272 | 0.153 | 0.138 | 0.134 | 0.091 | 0.445 | 0.905 | 1.263 | 1.649 | 1.936 | 0.227 | 0.206 | 0.216 | 0.105 | 0.135 | 0.101 | 1.635 | 1.631 | 1.623 | 1.604 | 1.596 | 1.587 | 0.526 | 0.547 | 0.517 | 0.161 | 0.153 | 0.135
| 0:20 | 45 | 1.587 | 1.617 | 1.676 | 0.261 | 0.289 | 0.33 | 0.099 | 0.101 | 0.098 | 0.098 | 0.098 | 0.098 | 0.099 | 0.099 | 0.106 | 0.101 | 0.102 | 0.099 | 0.1 | 0.101 | 0.099 | 0.102 | 0.102 | 0.099 | 0.099 | 0.098 | 0.098 | 0.104 | 0.1 | 0.103 | 0.1 | 0.107 | 0.1 | 0.099 | 0.1 | 0.103 | 0.1 | 0.099 | 0.1 | 0.099 | 0.099 | 0.102 | 0.1 | 0.099 | 0.099 | 0.1 | 0.099 | 0.1 | 0.091 | 0.525 | 0.918 | 1.281 | 1.669 | 1.975 | 0.176 | 0.177 | 0.185 | 0.095 | 0.094 | 0.093 | 1.49 | 1.428 | 1.424 | 0.947 | 0.971 | 0.938 | 0.317 | 0.217 | 0.281 | 0.156 | 0.137 | 0.14 | 0.091 | 0.445 | 0.904 | 1.262 | 1.645 | 1.932 | 0.242 | 0.207 | 0.189 | 0.105 | 0.136 | 0.101 | 1.633 | 1.629 | 1.621 | 1.605 | 1.598 | 1.591 | 0.529 | 0.534 | 0.52 | 0.16 | 0.153 | 0.135
| 0:21 | 45 | 1.586 | 1.616 | 1.675 | 0.262 | 0.285 | 0.296 | 0.099 | 0.101 | 0.098 | 0.098 | 0.098 | 0.098 | 0.099 | 0.099 | 0.106 | 0.101 | 0.102 | 0.099 | 0.1 | 0.102 | 0.099 | 0.102 | 0.102 | 0.099 | 0.099 | 0.098 | 0.098 | 0.104 | 0.1 | 0.103 | 0.1 | 0.107 | 0.1 | 0.099 | 0.1 | 0.103 | 0.1 | 0.099 | 0.1 | 0.099 | 0.099 | 0.102 | 0.1 | 0.099 | 0.099 | 0.1 | 0.099 | 0.1 | 0.091 | 0.524 | 0.914 | 1.28 | 1.665 | 1.971 | 0.198 | 0.164 | 0.155 | 0.095 | 0.094 | 0.093 | 1.532 | 1.476 | 1.468 | 0.989 | 0.998 | 0.977 | 0.33 | 0.174 | 0.302 | 0.156 | 0.138 | 0.139 | 0.091 | 0.444 | 0.903 | 1.261 | 1.642 | 1.93 | 0.24 | 0.217 | 0.213 | 0.106 | 0.138 | 0.101 | 1.632 | 1.627 | 1.619 | 1.607 | 1.6 | 1.593 | 0.532 | 0.541 | 0.519 | 0.159 | 0.152 | 0.135
| 0:22 | 45 | 1.585 | 1.614 | 1.674 | 0.266 | 0.273 | 0.326 | 0.099 | 0.101 | 0.098 | 0.098 | 0.098 | 0.098 | 0.099 | 0.099 | 0.107 | 0.101 | 0.102 | 0.099 | 0.1 | 0.101 | 0.099 | 0.102 | 0.102 | 0.099 | 0.099 | 0.098 | 0.098 | 0.104 | 0.1 | 0.103 | 0.1 | 0.107 | 0.1 | 0.099 | 0.1 | 0.103 | 0.1 | 0.099 | 0.1 | 0.099 | 0.099 | 0.102 | 0.1 | 0.099 | 0.099 | 0.1 | 0.099 | 0.1 | 0.091 | 0.523 | 0.913 | 1.276 | 1.663 | 1.964 | 0.171 | 0.184 | 0.17 | 0.095 | 0.094 | 0.093 | 1.566 | 1.522 | 1.516 | 1.017 | 1.025 | 1.026 | 0.332 | 0.199 | 0.286 | 0.155 | 0.143 | 0.134 | 0.091 | 0.444 | 0.902 | 1.259 | 1.641 | 1.927 | 0.198 | 0.176 | 0.193 | 0.107 | 0.139 | 0.102 | 1.631 | 1.626 | 1.618 | 1.608 | 1.601 | 1.595 | 0.529 | 0.549 | 0.524 | 0.158 | 0.151 | 0.135
| 0:23 | 45 | 1.584 | 1.614 | 1.672 | 0.263 | 0.278 | 0.289 | 0.099 | 0.1 | 0.098 | 0.098 | 0.098 | 0.098 | 0.099 | 0.099 | 0.107 | 0.101 | 0.102 | 0.099 | 0.1 | 0.101 | 0.099 | 0.102 | 0.102 | 0.099 | 0.099 | 0.098 | 0.098 | 0.103 | 0.1 | 0.104 | 0.1 | 0.107 | 0.1 | 0.099 | 0.1 | 0.103 | 0.1 | 0.099 | 0.1 | 0.099 | 0.099 | 0.102 | 0.1 | 0.099 | 0.099 | 0.1 | 0.099 | 0.1 | 0.091 | 0.523 | 0.913 | 1.274 | 1.662 | 1.96 | 0.172 | 0.181 | 0.155 | 0.096 | 0.095 | 0.093 | 1.595 | 1.56 | 1.559 | 1.055 | 1.078 | 1.068 | 0.345 | 0.207 | 0.316 | 0.155 | 0.141 | 0.132 | 0.091 | 0.443 | 0.901 | 1.258 | 1.64 | 1.922 | 0.222 | 0.19 | 0.178 | 0.107 | 0.14 | 0.102 | 1.629 | 1.625 | 1.616 | 1.609 | 1.603 | 1.597 | 0.529 | 0.558 | 0.52 | 0.157 | 0.15 | 0.135
| 0:24 | 45 | 1.584 | 1.613 | 1.672 | 0.268 | 0.272 | 0.338 | 0.099 | 0.1 | 0.098 | 0.098 | 0.098 | 0.098 | 0.099 | 0.099 | 0.107 | 0.101 | 0.102 | 0.099 | 0.1 | 0.101 | 0.099 | 0.102 | 0.102 | 0.099 | 0.099 | 0.098 | 0.098 | 0.104 | 0.1 | 0.103 | 0.1 | 0.107 | 0.1 | 0.099 | 0.1 | 0.103 | 0.1 | 0.099 | 0.1 | 0.099 | 0.099 | 0.102 | 0.1 | 0.099 | 0.099 | 0.1 | 0.099 | 0.1 | 0.091 | 0.522 | 0.912 | 1.273 | 1.661 | 1.961 | 0.193 | 0.17 | 0.168 | 0.096 | 0.095 | 0.094 | 1.617 | 1.592 | 1.594 | 1.096 | 1.103 | 1.083 | 0.336 | 0.153 | 0.338 | 0.153 | 0.138 | 0.138 | 0.091 | 0.443 | 0.9 | 1.258 | 1.639 | 1.925 | 0.217 | 0.213 | 0.195 | 0.108 | 0.141 | 0.102 | 1.628 | 1.623 | 1.614 | 1.609 | 1.603 | 1.599 | 0.536 | 0.554 | 0.537 | 0.156 | 0.149 | 0.135
| 0:25 | 45 | 1.583 | 1.612 | 1.671 | 0.281 | 0.27 | 0.307 | 0.099 | 0.1 | 0.098 | 0.098 | 0.098 | 0.098 | 0.099 | 0.099 | 0.107 | 0.101 | 0.102 | 0.099 | 0.1 | 0.101 | 0.099 | 0.102 | 0.102 | 0.099 | 0.099 | 0.098 | 0.098 | 0.104 | 0.1 | 0.103 | 0.1 | 0.107 | 0.1 | 0.099 | 0.1 | 0.103 | 0.1 | 0.099 | 0.1 | 0.099 | 0.099 | 0.102 | 0.1 | 0.099 | 0.099 | 0.1 | 0.099 | 0.1 | 0.091 | 0.52 | 0.909 | 1.273 | 1.658 | 1.952 | 0.148 | 0.183 | 0.171 | 0.096 | 0.095 | 0.094 | 1.635 | 1.617 | 1.623 | 1.133 | 1.145 | 1.125 | 0.357 | 0.183 | 0.329 | 0.152 | 0.141 | 0.142 | 0.091 | 0.443 | 0.9 | 1.255 | 1.638 | 1.92 | 0.224 | 0.198 | 0.198 | 0.108 | 0.143 | 0.103 | 1.627 | 1.621 | 1.613 | 1.61 | 1.604 | 1.6 | 0.56 | 0.575 | 0.536 | 0.155 | 0.149 | 0.134
| 0:26 | 45 | 1.583 | 1.612 | 1.671 | 0.281 | 0.27 | 0.321 | 0.099 | 0.1 | 0.098 | 0.098 | 0.098 | 0.098 | 0.099 | 0.099 | 0.107 | 0.101 | 0.102 | 0.099 | 0.1 | 0.101 | 0.099 | 0.102 | 0.102 | 0.099 | 0.099 | 0.098 | 0.098 | 0.104 | 0.1 | 0.103 | 0.1 | 0.107 | 0.1 | 0.099 | 0.1 | 0.103 | 0.1 | 0.099 | 0.1 | 0.099 | 0.099 | 0.102 | 0.1 | 0.099 | 0.099 | 0.1 | 0.099 | 0.1 | 0.091 | 0.519 | 0.909 | 1.272 | 1.658 | 1.949 | 0.16 | 0.163 | 0.165 | 0.097 | 0.095 | 0.094 | 1.648 | 1.637 | 1.646 | 1.171 | 1.177 | 1.168 | 0.371 | 0.194 | 0.313 | 0.151 | 0.137 | 0.141 | 0.091 | 0.442 | 0.899 | 1.254 | 1.639 | 1.92 | 0.232 | 0.229 | 0.188 | 0.109 | 0.144 | 0.103 | 1.626 | 1.62 | 1.612 | 1.611 | 1.605 | 1.603 | 0.559 | 0.571 | 0.544 | 0.155 | 0.148 | 0.135
| 0:27 | 45 | 1.583 | 1.612 | 1.67 | 0.276 | 0.271 | 0.332 | 0.099 | 0.1 | 0.098 | 0.098 | 0.098 | 0.098 | 0.099 | 0.099 | 0.107 | 0.101 | 0.102 | 0.099 | 0.1 | 0.101 | 0.099 | 0.102 | 0.102 | 0.099 | 0.1 | 0.098 | 0.098 | 0.104 | 0.1 | 0.103 | 0.1 | 0.107 | 0.1 | 0.099 | 0.1 | 0.103 | 0.1 | 0.099 | 0.1 | 0.099 | 0.099 | 0.102 | 0.1 | 0.099 | 0.099 | 0.1 | 0.099 | 0.1 | 0.091 | 0.518 | 0.905 | 1.269 | 1.654 | 1.949 | 0.161 | 0.161 | 0.145 | 0.097 | 0.096 | 0.094 | 1.659 | 1.653 | 1.665 | 1.208 | 1.219 | 1.208 | 0.356 | 0.19 | 0.312 | 0.154 | 0.142 | 0.139 | 0.091 | 0.441 | 0.897 | 1.251 | 1.64 | 1.919 | 0.252 | 0.21 | 0.188 | 0.11 | 0.145 | 0.104 | 1.625 | 1.619 | 1.611 | 1.611 | 1.606 | 1.604 | 0.554 | 0.586 | 0.552 | 0.154 | 0.148 | 0.135
| 0:28 | 44.9 | 1.582 | 1.611 | 1.67 | 0.299 | 0.285 | 0.311 | 0.099 | 0.1 | 0.098 | 0.098 | 0.098 | 0.098 | 0.099 | 0.099 | 0.107 | 0.101 | 0.102 | 0.099 | 0.1 | 0.101 | 0.099 | 0.102 | 0.102 | 0.099 | 0.099 | 0.098 | 0.098 | 0.104 | 0.1 | 0.103 | 0.1 | 0.107 | 0.1 | 0.099 | 0.1 | 0.103 | 0.1 | 0.099 | 0.1 | 0.099 | 0.099 | 0.102 | 0.1 | 0.099 | 0.099 | 0.1 | 0.099 | 0.1 | 0.091 | 0.517 | 0.904 | 1.268 | 1.654 | 1.943 | 0.163 | 0.192 | 0.153 | 0.098 | 0.096 | 0.095 | 1.667 | 1.665 | 1.679 | 1.239 | 1.252 | 1.24 | 0.365 | 0.207 | 0.346 | 0.151 | 0.136 | 0.138 | 0.091 | 0.442 | 0.897 | 1.252 | 1.634 | 1.916 | 0.218 | 0.195 | 0.228 | 0.111 | 0.146 | 0.104 | 1.624 | 1.618 | 1.61 | 1.611 | 1.606 | 1.605 | 0.568 | 0.59 | 0.568 | 0.153 | 0.147 | 0.135
| 0:29 | 45 | 1.581 | 1.611 | 1.67 | 0.269 | 0.282 | 0.303 | 0.099 | 0.1 | 0.098 | 0.098 | 0.098 | 0.098 | 0.099 | 0.099 | 0.107 | 0.101 | 0.102 | 0.099 | 0.1 | 0.101 | 0.099 | 0.102 | 0.102 | 0.099 | 0.099 | 0.098 | 0.098 | 0.104 | 0.1 | 0.103 | 0.1 | 0.107 | 0.1 | 0.099 | 0.1 | 0.103 | 0.1 | 0.099 | 0.1 | 0.099 | 0.099 | 0.102 | 0.1 | 0.099 | 0.099 | 0.1 | 0.099 | 0.1 | 0.091 | 0.518 | 0.905 | 1.267 | 1.651 | 1.941 | 0.187 | 0.151 | 0.158 | 0.098 | 0.096 | 0.095 | 1.673 | 1.675 | 1.69 | 1.274 | 1.29 | 1.281 | 0.386 | 0.205 | 0.353 | 0.15 | 0.141 | 0.137 | 0.091 | 0.441 | 0.898 | 1.252 | 1.634 | 1.918 | 0.189 | 0.242 | 0.178 | 0.112 | 0.148 | 0.105 | 1.622 | 1.617 | 1.608 | 1.611 | 1.607 | 1.606 | 0.57 | 0.604 | 0.564 | 0.153 | 0.147 | 0.135
| 0:30 | 45 | 1.582 | 1.61 | 1.67 | 0.293 | 0.281 | 0.319 | 0.099 | 0.1 | 0.098 | 0.098 | 0.098 | 0.098 | 0.099 | 0.099 | 0.107 | 0.102 | 0.102 | 0.099 | 0.1 | 0.102 | 0.099 | 0.102 | 0.102 | 0.099 | 0.099 | 0.098 | 0.098 | 0.104 | 0.1 | 0.103 | 0.1 | 0.107 | 0.1 | 0.1 | 0.1 | 0.103 | 0.1 | 0.099 | 0.1 | 0.099 | 0.099 | 0.102 | 0.1 | 0.099 | 0.099 | 0.1 | 0.099 | 0.1 | 0.091 | 0.518 | 0.903 | 1.264 | 1.649 | 1.94 | 0.182 | 0.157 | 0.172 | 0.099 | 0.097 | 0.095 | 1.677 | 1.682 | 1.699 | 1.313 | 1.326 | 1.321 | 0.402 | 0.219 | 0.344 | 0.149 | 0.142 | 0.137 | 0.091 | 0.441 | 0.897 | 1.249 | 1.635 | 1.917 | 0.239 | 0.216 | 0.197 | 0.113 | 0.149 | 0.105 | 1.622 | 1.616 | 1.608 | 1.611 | 1.607 | 1.607 | 0.568 | 0.597 | 0.573 | 0.152 | 0.147 | 0.134
Results
|  | 1 | 2 | 3 | 4 | 5 | 6 | 7 | 8 | 9 | 10 | 11 | 12
| A | -4.57 | -4.35 | -4.27 | -12.46 | -19.18 | 9.44 | 0.08 | 0.58 | -0.1 | -0.07 | -0.08 | -0.09 | Max V [410]
|  | 1 | 0.999 | 0.999 | 0.877 | 0.913 | 0.563 | 0.485 | 0.921 | 0.926 | 0.942 | 0.889 | 0.92 | R-Squared [410]
|  | 0:06 | 0:07 | 0:07 | 0:10 | 0:17 | 0:02 | 0:12 | 0:09 | 0:02 | 0:04 | 0:02 | 0:02 | t at Max V [410]
|  | 0:02 | 0:02 | 0:02 | 0:07 | 0:16 | ????? | 0:15 | 0:05 | 0:00 | 0:01 | 0:00 | ????? | Lagtime [410]
| B | -0.05 | -0.06 | 0.15 | -4.78 | -0.07 | -0.05 | -0.07 | -0.06 | -0.06 | -0.13 | -0.06 | -0.1 | Max V [410]
|  | 0.893 | 0.9 | 0.893 | 0.748 | 0.942 | 0.781 | 0.721 | 0.75 | 0.75 | 0.983 | 0.9 | 1 | R-Squared [410]
|  | 0:09 | 0:02 | 0:05 | 0:13 | 0:07 | 0:15 | 0:09 | 0:02 | 0:09 | 0:02 | 0:02 | 0:02 | t at Max V [410]
|  | 0:03 | 0:00 | 0:02 | 0:12 | 0:02 | 0:08 | 0:04 | ????? | 0:04 | 0:00 | 0:00 | 0:00 | Lagtime [410]
| C | -0.05 | -0.07 | -0.07 | -0.11 | -0.06 | 1.59 | -0.07 | -0.09 | -0.05 | -0.08 | -0.06 | -0.03 | Max V [410]
|  | 0.893 | 0.942 | 0.942 | 0.605 | 0.692 | 0.637 | 0.942 | 0.92 | 0.781 | 0.941 | 0.75 | 0.75 | R-Squared [410]
|  | 0:02 | 0:02 | 0:02 | 0:03 | 0:04 | 0:03 | 0:04 | 0:07 | 0:17 | 0:02 | 0:04 | 0:09 | t at Max V [410]
|  | ????? | 0:00 | ????? | 0:05 | 0:02 | 0:02 | 0:02 | 0:01 | 0:10 | ????? | 0:00 | 0:08 | Lagtime [410]
| D | -0.05 | -0.05 | -0.04 | -0.05 | -0.05 | -0.04 | -0.08 | -0.05 | -0.06 | 0.15 | -0.05 | -0.09 | Max V [410]
|  | 0.893 | 0.625 | 0.8 | 0.781 | 0.893 | 0.4 | 0.941 | 0.781 | 0.9 | 0.647 | 0.893 | 0.92 | R-Squared [410]
|  | 0:02 | 0:06 | 0:04 | 0:02 | 0:04 | 0:16 | 0:02 | 0:02 | 0:02 | 0:06 | 0:02 | 0:02 | t at Max V [410]
|  | 0:01 | 0:02 | 0:02 | 0:01 | 0:01 | 0:16 | 0:01 | 0:01 | 0:00 | 0:06 | ????? | 0:00 | Lagtime [410]
| E | -0.06 | -2.86 | -4.42 | -7.32 | -9.3 | -6.48 | -8.19 | 8.38 | 8.4 | 0.54 | 0.35 | 0.26 | Max V [410]
|  | 0.692 | 0.963 | 0.99 | 0.991 | 0.973 | 0.998 | 0.886 | 0.958 | 0.828 | 0.995 | 0.998 | 0.966 | R-Squared [410]
|  | 0:10 | 0:02 | 0:02 | 0:03 | 0:02 | 0:03 | 0:10 | 0:11 | 0:17 | 0:28 | 0:27 | 0:28 | t at Max V [410]
|  | 0:06 | ????? | ????? | 0:04 | ????? | 0:01 | 0:14 | 0:07 | 0:15 | 0:19 | 0:20 | 0:19 | Lagtime [410]
| F | 68.9 | 66.43 | 68.21 | 40.82 | 46.35 | 43.92 | 16.54 | 11.63 | 12.75 | 3.51 | 2.09 | -2.76 | Max V [410]
|  | 0.998 | 0.999 | 0.995 | 0.927 | 0.966 | 0.97 | 0.945 | 0.444 | 0.766 | 0.936 | 0.768 | 0.788 | R-Squared [410]
|  | 0:04 | 0:02 | 0:02 | 0:09 | 0:06 | 0:07 | 0:02 | 0:18 | 0:22 | 0:02 | 0:06 | 0:16 | t at Max V [410]
|  | 0:00 | 0:00 | 0:00 | 0:01 | 0:01 | 0:02 | 0:00 | 0:14 | 0:10 | ????? | 0:04 | 0:16 | Lagtime [410]
| G | -0.1 | -0.59 | -1.42 | -1.97 | -2.92 | -3.3 | -12.72 | -13.12 | 9.36 | 0.81 | 1.35 | 0.5 | Max V [410]
|  | 1 | 0.931 | 0.74 | 0.986 | 0.86 | 0.976 | 0.895 | 0.664 | 0.49 | 0.998 | 0.997 | 0.989 | R-Squared [410]
|  | 0:03 | 0:12 | 0:06 | 0:18 | 0:08 | 0:21 | 0:02 | 0:20 | 0:15 | 0:28 | 0:19 | 0:28 | t at Max V [410]
|  | 0:02 | 0:03 | 0:05 | 0:06 | 0:05 | 0:09 | 0:01 | 0:20 | 0:17 | 0:18 | 0:06 | 0:19 | Lagtime [410]
| H | -4.49 | -3.64 | -3.43 | 4.94 | 5.35 | 7.1 | 8.99 | 9.9 | 7.93 | -0.99 | -1.01 | -0.34 | Max V [410]
|  | 0.998 | 0.999 | 0.999 | 0.999 | 1 | 1 | 0.834 | 0.818 | 0.883 | 0.997 | 0.999 | 0.903 | R-Squared [410]
|  | 0:04 | 0:05 | 0:06 | 0:08 | 0:07 | 0:08 | 0:24 | 0:17 | 0:27 | 0:17 | 0:17 | 0:11 | t at Max V [410]
|  | 0:01 | 0:01 | 0:01 | 0:03 | 0:02 | 0:05 | 0:16 | 0:13 | 0:19 | 0:08 | 0:06 | 0:10 | Lagtime [410]